## CTD
name | units | code | gf3 | cnv2gf3 | decimal
conductivity | S/m | c0S/m | CNDC | 1 | 6
conductivity | mS/cm | c0mS/cm | CNDC | 0.1 | 6
conductivity | uS/cm | c0uS/cm | CNDC | 0.0001 | 6
density | kg/m^3 | density00 | DENS | 1 | 4
density | kg/m^3 | sigma-é00 | SIGP | 1 | 4
density | kg/m^3 | sigma-t00 | SIGT | 1 | 4
depth salt water | m | depS | DEPH | 1 | 3
descent rate | m/s | dz/dt | DPDT | 1 | 3
latitude | degrees | latitude | LATD | 1 | 5
transmissometer |  | xmiss | TRAN | 1 | 2
longitude | degrees | longitude | LOND | 1 | 5
oxygen current | uA | oxC | OCUR | 1 | 5
oxygen temperature | deg C | oxT | OTMP | 1 | 5
oxygen | ml/l | oxML/L | DOXY | 1 | 5
oxygen | mg/l | oxMg/L | NONE | 1 | 5
oxygen percent saturation |  | sbeox0PS | OSAT | 1 | 5
oxygen | umol/kg | oxMm/Kg | OXYG | 1 | 3
potential temperature IPTS-68 | deg C | potemp068 | POTM | 1 | 4
potential temperature ITS-90 | deg C | potemp090 | POTM | 1.0002 | 4
pressure | db | pr | PRES | 1 | 3
salinity PSS-78 | PSU | sal00 | PSAL | 1 | 4
scan number |  | scan | CNTR | 1 | 0
specific volume anomaly | 10^-8 m^3/kg | sva | SPVA | 1e-08 | 10
temperature IPTS-68 | deg C | t068 | TE90 | 0.99976 | 4
temperature IPTS-90 | deg C | t190C | TE90 | 1 | 4
WETStar chlorophyll concentration | ug/l | wetStar | FLOR | 1 | 4
flag |  | flag | FFFF | 1 | 3
dynamic meters | m | dm | DYNH | 1 | 4
geopotential anomaly |  | gpa | GEOP | 1 | 3
irradiance (PAR) | ueinsteins/s/m**2 | par | PSAR | 1 | 3
fluorometer, chelsea | ug/l | flC | FLOR | 1 | 4
sound velocity | m/s | svCM | SVEL | 1 | 2
Pressure, Digiquartz | db | prDM | PRES | 1 | 3
temperature ITS-90 | deg C | t090C | TE90 | 1 | 4
oxygen | ml/l | sbeox0ML/L | DOXY | 1 | 3
Oxygen Voltage | volts | sbeox0V | OXV_ | 1 | 4
Oxygen Voltage | volts | sbeox1V | OXV_ | 1 | 4
oxygen | ml/l | sbeox1ML/L | DOXY | 1 | 3
oxygen percent saturation |  | sbeox1PS | OSAT | 1 | 5
oxygen percent saturation |  | oxPS | OSAT | 1 | 5
descent rate | m/s | dz/dtM | DPDT | 1 | 3
depth salt water | m | depSM | DEPH | 1 | 3
Pressure, Strain Gauge | db | prSM | PRES | 1 | 3
Fluorescence, Seatech | mg/m^3 | flS | FLOR | 1 | 4
Fluorescence, Seapoint | mg/m^3 | flSP | FLOR | 1 | 4
SPAR/Surface Irradiance | µeinsteins/s/m^2 | spar | SPAR | 1 | 3
pH |  | ph | PHPH | 1 | 3
Upoly 0, nitrate | mmol/m^3 | upoly0 | NTRA | 1 | 3
oxygen | uMoles/Kg | sbeox0Mm/Kg | OXYG | 1 | 3
oxygen saturation | ml/l | oxsatML/L | OSAT | 1 | 5
bottle position |  | bottle | BOPO | 1 | 3
temperature ITS-90 | deg C | tv290C | TE90 | 1 | 4
fluorometer, Chelsea Mini | ug/l | flCM | FLOR | 1 | 4
Acceleration | m/s^2 | accM | ACCM | 1 | 3
Fluorescence, Wetlabs | ug/l | flECO-AFL | FLOR | 1 | 4
Fluorescence, Wetlabs | ug/l | flECO-AFL1 | FLOR | 1 | 4
conductivity | mS/cm | c1mS/cm | CNDC | 0.1 | 6
corrected irradiance | % | cpar | CPAR | 1 | 2
Fluorescence, WET Labs CDOM | mg/m^3 | wetCDOM | CDOM | 1 | 3
transmissometer | % | CStarTr0 | TRAN | 1 | 2
Elapsed time | minutes | timeM | TIMM | 1 | 4
Pump status | binary | pumps | PUMP | 1 | 0
Acceleration | m/s^2 | accM | ACCM | 1 | 3
Output Voltage 2 | volts | v2 | VC2_ | 1 | 3
Output Voltage 6 | volts | v6 | VC6_ | 1 | 3
Output Voltage 7 | volts | v7 | VC7_ | 1 | 3
sea floor | m | sfdSM | SFDM | 1 | 3
salinity PSS-78 | PSU | sal11 | PSAL | 1 | 4
density | kg/m^3 | sigma-t11 | SIGT | 1 | 4
Output Voltage 0 | volts | v0 | VC0_ | 1 | 3
Elapsed time | seconds | timeS | TIMS | 1 | 4
Fluorescence, Seapoint | mg/m^3 | flSP1 | FLOR | 1 | 4
turbidity | NTU | obs3+ | TRB_ | 1 | 1
Output Voltage 3 | volts | v3 | VC3_ | 1 | 3
Output Voltage 4 | volts | v4 | VC4_ | 1 | 3
Output Voltage 5 | volts | v5 | VC5_ | 1 | 3
Output Voltage 1 | volts | v1 | VC1_ | 1 | 3
oxygen | µM | sbeox0Mm/L | OXYM | 1 | 3
turbidity | NTU | turbWETntu0 | TRB_ | 1 | 1
oxygen | mg/l | Sbeox0Mg/L | OXY1 | 1 | 3
Modulo Error Count |  | modError | ERR_ | 1 | 0
Fluorescence CDOM, Seapoint | mg/m^3 | flSPuv0 | CDOM | 1 | 4

## Bouteilles
name | units | type | code | gf3 | btl2gf3 | decimal | method | description
Filename | none | CTD | Fichier | (none) | 1 | 0 | Fichier | filename: CTD
latitude | degrees | CTD | Latitude | LATD | 1 | 5 | Latitude | latitude: CTD
longitude | degrees | CTD | Longitude | LOND | 1 | 5 | Longitude | longitude: CTD
unique sample number | none | CTD | Echantillon | IDEN | 1 | 0 | Echantillon | unique sample number
pressure depth of the water sample | db | CTD | zbouteille | PRES | 1 | 1 | zbouteille | nominal or exact water sample depth
GMT date of the water sample | none | CTD | Date | UNKN | 1 | 0 | Date | date: CTD
GMT time of the water sample | none | CTD | Time | UNKN | 1 | 0 | Time | time: CTD
scan number | none | CTD | CNTR | CNTR | 1 | 0 | CNTR | scan number: CTD
number of scans averaged | none | CTD | nCNTR | NUM_ | 1 | 0 | nCNTR | number of scans averaged: CTD
CTD pressure | db | CTD | PRES | PRES | 1 | 1 | PRES | pressure: CTD
CTD standard deviation pressure | db | CTD | PRES_SDEV | SDEV | 1 | 2 | PRES_SDEV | standard deviation pressure: CTD
CTD temperature IPTS-90 | deg C | CTD | TE90 | TE90 | 1 | 2 | TE90 | temperature: CTD
CTD standard deviation temperature | deg C | CTD | TE90_SDEV | SDEV | 1 | 3 | TE90_SDEV | standard deviation temperature: CTD
CTD salinity PSS-78 | PSU | CTD | PSAL | PSAL | 1 | 2 | PSAL | salinity: CTD
CTD sigma-t | kg/m**3 | CTD | SIGT | SIGT | 1 | 2 | SIGT | sigma-t: CTD
CTD fluorescence | mg/m**3 | CTD | FLOR | FLOR | 1 | 3 | FLOR | fluorescence: CTD
CTD oxygen | ml/l | CTD | DOXY | DOXY | 1 | 3 | DOXY | oxygen: CTD
CTD transmissivity | % | CTD | TRAN | TRAN | 1 | 1 | TRAN | transmissivity: CTD
CTD irradiance (PAR) | ueinsteins/s/m**2 | CTD | PSAR | PSAR | 1 | 3 | PSAR | Water column Photosynthetically Active Radiation: CTD
reversing thermometer temperature IPTS-90 | deg C | terrain | TEMP_RT | TE90 | 1 | 4 | TEMP_RT | reversing thermometer measurements
quality flag of reversing thermometer temperature | (none) | terrain | Q_TEMP | QQQQ | 1 | 0 | Q_TEMP | quality flag of reversing thermometer temperature
secchi depth | m | terrain | SECC | SECC | 1 | 1 | SECC | Secchi depth measurements
bottle sample salinity PSS-78 | PSU | labo | PSAL_BS | PSAL | 1 | 2 | PSAL_BS | AutoSAL salinity measurement
quality flag of bottle sample salinity | (none) | labo | Q_PSAL | QQQQ | 1 | 0 | Q_PSAL | quality flag of bottle sample salinity
bottle sample oxygen | ml/l | labo | OXY_ | DOXY | 1 | 3 | 3x1 cell | 3x1 cell
quality flag of bottle sample oxygen | (none) | labo | Q_OXY | QQQQ | 1 | 0 | Q_OXY | quality flag of bottle sample oxygen
bottle sample chlorophyll-a content | mg/m**3 | labo | CHL_ | CPHL | 1 | 2 | 5x1 cell | 5x1 cell
quality flag of bottle sample chlorophyll-a content | (none) | labo | Q_CHL | QQQQ | 1 | 0 | Q_CHL | quality flag of bottle sample chlorophyll-a content
bottle sample phaeopigment content | mg/m**3 | labo | PHA_ | PHA_ | 1 | 2 | 3x1 cell | 3x1 cell
quality flag of bottle sample phaeopigment content | (none) | labo | Q_PHA | QQQQ | 1 | 0 | Q_PHA | quality flag of bottle sample phaeopigment content
bottle sample particulate organic carbon content | mmol/m**3 | labo | POC_ | POC_ | 0.083264 | 2 | 3x1 cell | 3x1 cell
quality flag of bottle sample particulate organic carbon content | (none) | labo | Q_POC | QQQQ | 1 | 0 | Q_POC | quality flag of bottle sample organic carbon content
bottle sample particulate organic nitrogen content | mmol/m**3 | labo | PON_ | PON_ | 0.071378 | 2 | 3x1 cell | 3x1 cell
quality flag of bottle sample particulate organic nitrogen content | (none) | labo | Q_PON | QQQQ | 1 | 0 | Q_PON | quality flag of bottle sample organic nitrogen content
bottle sample nitrate (NO3-N) content | mmol/m**3 | labo | NO3_ | NTRA | 1 | 2 | 4x1 cell | 4x1 cell
quality flag of bottle sample nitrate (NO3-N) content | (none) | labo | Q_NO3 | QQQQ | 1 | 0 | Q_NO3 | quality flag of bottle sample nitrate (NO3-N) content
bottle sample nitrite (NO2-N) content | mmol/m**3 | labo | NO2_ | NTRI | 1 | 2 | 4x1 cell | 4x1 cell
quality flag of bottle sample nitrite (NO2-N) content | (none) | labo | Q_NO2 | QQQQ | 1 | 0 | Q_NO2 | quality flag of bottle sample nitrite (NO2-N) content
bottle sample phophate (PO4-P) content | mmol/m**3 | labo | PO4_ | PHOS | 1 | 2 | 4x1 cell | 4x1 cell
quality flag of bottle sample phophate (PO4-P) content | (none) | labo | Q_PO4 | QQQQ | 1 | 0 | Q_PO4 | quality flag of bottle sample phophate (PO4-P) content
bottle sample silicate (SIO4-SI) content | mmol/m**3 | labo | Si_ | SLCA | 1 | 2 | 4x1 cell | 4x1 cell
quality flag of bottle sample silicate (SIO4-SI) content | (none) | labo | Q_Si | QQQQ | 1 | 0 | Q_Si | quality flag of bottle sample silicate (SIO4-SI) content
bottle sample ammonium (NH4-N) content | mmol/m**3 | labo | NH4_ | AMON | 1 | 2 | 3x1 cell | 3x1 cell
quality flag of bottle sample ammonium (NH4-N) content | (none) | labo | Q_NH4 | QQQQ | 1 | 0 | Q_NH4 | quality flag of bottle sample ammonium (NH4-N) content
bottle sample urea content | mmol/m**3 | labo | Uree_ | URE_ | 1 | 2 | 2x1 cell | 2x1 cell
quality flag of bottle sample urea content | (none) | labo | Q_Uree | QQQQ | 1 | 0 | Q_Uree | quality flag of bottle sample urea content
dilution pour fichier temporaire de correction Si | (none) | labo | DIL_ | DIL_ | 1 | 0 | DIL_01 | dilution
bottle sample nitrate (NO3-N) + nitrite (NO2-N) content | mmol/m**3 | labo | NOx_ | NTRZ | 1 | 2 | 4x1 cell | 4x1 cell
quality flag of bottle sample nitrate (NO3-N) + nitrite (NO2-N) content | (none) | labo | Q_NOx | QQQQ | 1 | 0 | Q_NOx | quality flag of bottle sample nitrate (NO3-N) + nitrite (NO2-N) content
bottle sample total suspended matter | g/m**3 | labo | TSM_ | TSM_ | 1 | 2 | 3x1 cell | 3x1 cell
quality flag of bottle sample total suspended matter | (none) | labo | Q_TSM | QQQQ | 1 | 0 | Q_TSM | quality flag of bottle sample total suspended matter
bottle sample particulate organic matter | g/m**3 | labo | POM_ | POM_ | 1 | 2 | 2x1 cell | 2x1 cell
quality flag of bottle sample particulate organic matter | (none) | labo | Q_POM | QQQQ | 1 | 0 | Q_POM | quality flag of bottle sample particulate organic matter
bottle sample particulate inorganic matter | g/m**3 | labo | PIM_ | PIM_ | 1 | 2 | 2x1 cell | 2x1 cell
quality flag of bottle sample particulate inorganic matter | (none) | labo | Q_PIM | QQQQ | 1 | 0 | Q_PIM | quality flag of bottle sample particulate inorganic matter
bottle sample dissolved organic carbon | mmol/m**3 | labo | DOC_ | DOC_ | 1 | 2 | 2x1 cell | 2x1 cell
quality flag of bottle sample dissolved organic carbon | (none) | labo | Q_DOC | QQQQ | 1 | 0 | Q_DOC | quality flag of bottle sample dissolved organic carbon
percentage of the incident surface light remaining at the sampled depth | % | terrain | PLT_ | PLT_ | 1 | 1 | PLT_01 | percentage of the incident surface light remaining at the sampled depth
CTD oxygen percent saturation |  | CTD | OSAT | OSAT | 1 | 2 | OSAT | percentage oxygen saturation: CTD
CTD oxygen voltage, SBE43 | volts | CTD | OXV_ | OXV_ | 1 | 3 | OXV_ | oxygen voltage, SBE43: CTD
Quality flag: QCFF | (none) | labo | QCFF | QCFF | 1 | 0 | QCFF | Quality flag: QCFF
CTD Surface irradiance (SPAR) | ueinsteins/s/m**2 | CTD | SPAR | SPAR | 1 | 3 | SPAR | Surface Photosynthetically Active Radiation: CTD
bottle sample chlorophyll-a content from cells >5um | mg/m**3 | labo | LCHL | LCHL | 1 | 2 | LCHL_01 | chlorophyll-a content from cells >5um: fluorometric method modified from Holm-Hansen, Lorenzen, Holmes & Strickland (1965)
quality flag of bottle sample chlorophyll-a content from cells >5um | (none) | labo | Q_LCHL | QQQQ | 1 | 0 | Q_LCHL | quality flag of bottle sample chlorophyll-a content from cells >5um
bottle sample phaeopigment content from cells >5um | mg/m**3 | labo | LPHA | LPHA | 1 | 2 | LPHA_01 | phaeopigment content from cells >5um: fluorometric method modified from Holm-Hansen, Lorenzen, Holmes & Strickland (1965)
quality flag of bottle sample phaeopigment content from cells >5um | (none) | labo | Q_LPHA | QQQQ | 1 | 0 | Q_LPHA | quality flag of bottle sample phaeopigment content from cells >5um
CTD percent fluorescence | % | CTD | FLU_ | FLU_ | 1 | 3 | FLOR | percent fluorescence: CTD
Sea surface temperature IPTS-90 | deg C | terrain | SSTP_BK | TE90 | 1 | 4 | SSTP_BK | thermometer measurement, bucket
quality flag of sea surface temperature | (none) | terrain | Q_SSTP | QQQQ | 1 | 0 | Q_SSTP | quality flag of thermometer measurement
Temperature measured by bathythermograph | deg C | CTD | TEMP_BT | TEMP | 1 | 4 | TEMP_BT | Temperature measurement by BT
Salinity | o/oo | labo | SSAL_BS | SSAL | 1 | 2 | SSAL_BS | Salinity measure by salinometer
quality flag of salinity measure | (none) | labo | Q_SSAL | QQQQ | 1 | 0 | Q_SSAL | quality flag of salinity measurement
Primary Production from incubations | mgC/m³/h | labo | PRP_ | PRP_ | 1 | 3 | 2x1 cell | 2x1 cell
quality flag of primary production measure | (none) | labo | Q_PRP | QQQQ | 1 | 0 | Q_PRP | quality flag of primary production measure
total alkalinity | mmol/m**3 | labo | ALKY | ALKY | 1 | 2 | ALKY_01 | Total alkalinity, Strickland & Parsons 1972
quality flag of bottle sample total alkalinity | (none) | labo | Q_ALKY | QQQQ | 1 | 0 | Q_ALKY | quality flag of bottle sample total alkalinity
bottle sample ATP content | mg/m**3 | labo | ATP_ | ATP_ | 1 | 2 | ATP_01 | ATP content: Strickland & Parsons (1972)
quality flag of bottle sample ATP content | (none) | labo | Q_ATP | QQQQ | 1 | 0 | Q_ATP | quality flag of bottle sample ATP content